## Instructions
Nitrogen Loading Calcluations under the Board of Health Nitrogen Loading Regulation must be conducted using the spreadsheets in this workbook.
Instructions
This workbook contains three sheets, each calculating an estimate of nitrogen loading for different types of properties in Brewster. Navigate to the sheet ("Residential", or "Commercial¦Industrial", or "Mixed Use") which best describes your property and complete the highlighted cells to calculate. The calculation includes two sections - Section 1 calculates the nitrogen loading from runoff on the property and Section 2 calculates the nitrogen loading from wastewater. Nitrogen from both runoff and wastewater are combined to calculate the total average nitrogren load from any property.
To complete section 1 (Runoff), input the areas (in square feet) of the property and of the various ground covers (roof, impervious material, lawn) on the property.
To complete section 2 (Wastewater), first indicate if you have an innovative/advanced septic system by completing that field with either "Yes" or "No". If yes, then input the effluent nitrogen concentration based on the value approved by MA DEP for that system. If no, then a default value of 35 mg/L is automatically used.
For residential properties, the title 5 design flow is calculated based on the number of bedrooms on the property. The title 5 design flow is averaged with an average nitrogen load for residential properties in the final average nitrogen load value. For commercial/industrial properties, input the design wastewater flows according to Title 5 section 203 (310 CMR 15.203), Table 3. The worksheet for mixed use properties includes room for both of these figures.
The loading rates for any other land use associated with a property not included in this workbook must be presented to the Brewster Health Agent or their designee for review and approval as required in the Nitrogen Loading Regulation. The additional loading rates, once approved can be entered in the "Other" category on the appropriate sheet.

## Residential
Complete the highlighted cells as applicable.
Section 1: Runoff | Land Use/Nitrogen Source | Area (square feet) | Nitrogen Loading Input | (units) | Recharge Rate | (units) | Volume (L/day) | Nitrogen Load (mg/day)
| Lot size (total) | 20000
| Building Roof Area | 2500 | 0.75 | mg/L | 40 | inches/year | 646.5023 | 484.8767
Total footprint of all buildings on the property
| Road/Driveway/ Impervious Area | 2500 | 1.5 | mg/L | 40 | inches/year | 646.5023 | 969.7534
Footprint of paved/ impervious areas including driveways, parking areas, buildings and impervous patios. Impervious areas include gravel, shell, and crushed stone pathways or driveways or parking areas
| Lawn Size | 1000 | 3 lbs N/1,000 sq ft - 25% leaching rate |  | 17 | inches/year | 109.9054 | 932.8767
Lawn areas defined as ground covered with grass or other vegetation that is mowed more than twice a year. The minimum lawn size for nitrogen loading calculations is 1,000 sq. ft.
| Other/Miscellaneous | 0 | 0 | mg/L | 17 | inches/year | 0 | 0
For any other potential sources of nitrogen on the property. Inputs must be approved by the health agent.
| Natural/Undisturbed Areas | 14000 | 0.05 | mg/L | 17 | inches/year | 1538.6754 | 76.9338
Calcualted by subtracting roof, road/impervous areas, and lawn areas from total lot size.
[5 empty] | Subtotal: Runoff |  | 2941.5854 | 2464.4406
Section 2: Wastewater | Do you have an Innovative/Alternative Septic System (Yes/No)? |  | No | If "Yes", what is the nitrogen concentraion of the system (in units of mg/L), based on the DEP Alternative System Approval Letter? (See https://www.mass.gov/guides/innovative-technology-and-title-5-systems)
[9 empty] | Volume (L/day) | Nitrogen Load (mg/day)
| Title 5 Design Flow | Number of Bedrooms? | 5 | Based on Title 5 (310 CMR 15.203): Each bedroom is assumed to have associated with it 110 gallons per day of flow. |  |  |  |  | 2081.75 | 72861.25
| Average Wastewater Flow | The average wastewater flow method assumes 2.3 people and an average flow of 55 gallons per day per person. | [6 empty] | 478.8025 | 16758.0875
[8 empty] | Volume (L/day) | Nitrogen Load (mg/day) | Load (ppm)
[5 empty] | Total nitrogen load (including runoff and wastewater) |  | Title 5 | 5023.3354 | 75325.6906 | 14.9952
[7 empty] | Average | 3420.3879 | 19222.5281 | 5.62
[8 empty] | Average Nitrogen Load |  | 10.31 ppm

## Commercial¦Industrial
Complete the highlighted cells as applicable.
Section 1: Runoff | Land Use/Nitrogen Source | Area (square feet) | Nitrogen Loading Input | (units) | Recharge Rate | (units) | Volume (L/day) | Nitrogen Load (mg/day)
| Lot size (total) | 30000
| Building Roof Area | 1212122 | 0.75 | mg/L | 40 | inches/year | 313455.8562 | 235091.8921
Total footprint of all buildings on the property
| Road/Driveway/ Impervious Area | 5000 | 1.5 | mg/L | 40 | inches/year | 1293.0046 | 1939.5068
Footprint of paved/ impervious areas including driveways, parking areas, buildings and impervous patios. Impervious areas include gravel, shell, and crushed stone pathways or driveways or parking areas
| Lawn Size | 1000 | 3 lbs N/1,000 sq ft - 25% leaching rate |  | 17 | inches/year | 109.9054 | 932.8767
Lawn areas defined as ground covered with grass or other vegetation that is mowed more than twice a year. The minimum lawn size for nitrogen loading calculations is 1,000 sq. ft.
| Other/Miscellaneous | 0 | 0 | mg/L | 17 | inches/year | 0 | 0
For any other potential sources of nitrogen on the property. Inputs must be approved by the health agent.
| Natural/Undisturbed Areas | -1188122 | 0.05 | mg/L | 17 | inches/year | -130581.0096 | -6529.0505
Calcualted by subtracting roof, road/impervous areas, and lawn areas from total lot size.
[5 empty] | Subtotal: Runoff |  | 184277.7566 | 231435.2252
Section 2: Wastewater | Do you have an Innovative/Alternative Septic System (Yes/No)? |  | Yes | If "Yes", what is the nitrogen concentraion of the system (in units of mg/L), based on the DEP Alternative System Approval Letter? (See https://www.mass.gov/guides/innovative-technology-and-title-5-systems) | [5 empty] | 19
[9 empty] | Volume (L/day) | Nitrogen Load (mg/day)
| Title 5 design flow (gallons per day) |  | 225 | Based on Title 5 (310 CMR 15.203). Calculate design flow based on the property features listed in table (3) (COMMERCIAL) |  |  |  |  | 851.625 | 16180.875
[8 empty] | Volume (L/day) | Nitrogen Load (mg/day) | Load (ppm)
[6 empty] | Total nitrogen load (including runoff and wastewater) |  | 185129.3816 | 247616.1002 | 1.3375
[8 empty] | Average Nitrogen Load |  | 1.34 ppm

## Mixed Use
Complete the highlighted cells as applicable.
Section 1: Runoff | Land Use/Nitrogen Source | Area (square feet) | Nitrogen Loading Input | (units) | Recharge Rate | (units) | Volume (L/day) | Nitrogen Load (mg/day)
| Lot size (total) | 30000
| Building Roof Area | 4500 | 0.75 | mg/L | 40 | inches/year | 1163.7041 | 872.7781
Total footprint of all buildings on the property.
| Road/Driveway/ Impervious Area | 3000 | 1.5 | mg/L | 40 | inches/year | 775.8027 | 1163.7041
Footprint of paved/ impervious areas including driveways, parking areas, buildings and impervous patios. Impervious areas include gravel, shell, and crushed stone pathways or driveways or parking areas.
| Lawn Size | 1000 | 3 lbs N/1,000 sq ft - 25% leaching rate |  | 17 | inches/year | 109.9054 | 932.8767
Lawn areas defined as ground covered with grass or other vegetation that is mowed more than twice a year. The minimum lawn size for nitrogen loading calculations is 1,000 sq. ft. .
| Other/Miscellaneous | 0 | 0 | mg/L | 17 | inches/year | 0 | 0
For any other potential sources of nitrogen on the property. Inputs must be approved by the health agent.
| Natural/Undisturbed Areas | 21500 | 0.05 | mg/L | 17 | inches/year | 2362.9658 | 118.1483
Calcualted by subtracting roof, road/impervous areas, and lawn areas from total lot size.
[5 empty] | Subtotal: Runoff |  | 4412.3781 | 3087.5072
Section 2: Wastewater | Do you have an Innovative/Alternative Septic System (Yes/No)? |  | No | If "Yes", what is the nitrogen concentraion of the system (in units of mg/L), based on the DEP Alternative System Approval Letter? (See https://www.mass.gov/guides/innovative-technology-and-title-5-systems) | [5 empty] | 19
[9 empty] | Volume (L/day) | Nitrogen Load (mg/day)
| Title 5 Design Flow: Commercial | (Gallons per day) | 225 | Based on Title 5 (310 CMR 15.203). Calculate design flow based on the property features listed in table (3) (COMMERCIAL) |  |  |  |  | 851.625 | 29806.875
| Title 5 Design Flow: Residential | Number of Bedrooms? | 5 | Based on Title 5 (310 CMR 15.203): Each bedroom is assumed to have associated with it 110 gallons per day of flow. |  |  |  |  | 2081.75 | 72861.25
| Average Wastewater Flow | The average wastewater flow method assumes 2.3 people and an average flow of 55 gallons per day per person. | [6 empty] | 478.8025 | 16758.0875
[8 empty] | Volume (L/day) | N-Load (mg/day) | Load (ppm)
[5 empty] | Total nitrogen load (including runoff and wastewater) |  | Title 5 | 7345.7531 | 105755.6322 | 14.3968
[7 empty] | Average | 5742.8056 | 49652.4697 | 8.646
[8 empty] | Average Nitrogen Load |  | 11.52 ppm